## herald_rev_c_default_BOM_values
Qty | Value | Device | Parts | Library | Description | DIGIKEY | MANUFACTURER | MOUSER | MPN | NEWARK | PROD_ID | RICHARDSON_RFPD | VALUE
5 | 100uF | 1210_CAP_POLARIZED | C16, C17, C18, C19, C20 | Gecko |  | 478-3130-1-ND |  |  | TCJB107M006R0070
1 | BAL-NRF01D3 | BAL-NRF01D3 | B1 | chips | 50 ohm nominal input / conjugate match balun to nRF51422-QFAA, | 497-13637-1-ND | STMicroelectronics | 511-BAL-NRF01D3 | BAL-NRF01D3
1 | 10uF | CAP | C13 | Gecko |  | 445-6853-1-ND |  |  | C1608X5R1A106M080AC
1 | 4.7uF | CAP | C15 | Gecko |  | 1276-2087-1-ND |  |  | CL10B475KQ8NQNC
2 | 0.1uF | CAPACITOR0402_CAP | C9, C11 | passives | SMD Capacitor | 399-7332-1-ND |  |  | C0402C104M4VACTU
1 | 1.5pF | CAPACITOR0402_CAP | C1 | passives | SMD Capacitor | 399-1002-1-ND |  |  | C0402C159C5GACTU
1 | 10nF | CAPACITOR0402_CAP | C10 | passives | SMD Capacitor | 720-1362-1-ND |  |  | VJ0402Y103KXXAC
2 | 12pF | CAPACITOR0402_CAP | C2, C3 | passives | SMD Capacitor | 399-1013-1-ND |  |  | C0402C120J5GACTU
2 | 1nF | CAPACITOR0402_CAP | C4, C5 | passives | SMD Capacitor | 311-1036-1-ND |  |  | CC0402KRX7R9BB102
1 | 1uF | CAPACITOR0402_CAP | C12 | passives | SMD Capacitor | 445-13185-1-ND |  |  | CGB2A1X5R1E105K033BC
1 | 2.2nF | CAPACITOR0402_CAP | C6 | passives | SMD Capacitor | 490-5419-1-ND |  |  | GRM155R71E222KA01D
1 | 4.7uF | CAPACITOR0402_CAP | C14 | passives | SMD Capacitor | 445-5947-1-ND |  |  | C1005X5R0J475K050BC
1 | 47nF | CAPACITOR0402_CAP | C8 | passives | SMD Capacitor | 445-1264-1-ND |  |  | C1005X7R1C473K050BC
1 |  | CONN_02 | J2 | SparkFun-Retired | Multi connection point. Often used as Generic Header-pin footprint for 0.1 inch spaced/style header connections | 732-5315-ND |  |  | 61300211121
1 | FM25LBTDFN-8 | FM25LBTDFN-8 | U4 | chips | IC FRAM 4KBIT 10MHZ 8SOIC | FM25L04B-DGRA-ND |  | 877-FM25L04B-DG | FM25L04B-DG
1 | FRACTUS-2.4GHZ-FR05-S1-N-0-110 | FRACTUS-2.4GHZ-FR05-S1-N-0-110 | A1 | chips | Fractus Micro Reach Xtend |  |  |  | FR05-S1-N-0-110BULK |  |  | FR05-S1-N-0110B
1 | 15nH | INDUCTOR0402 | L2 | passives | A very specific inductor | 587-1521-1-ND |  |  | HK100515NJ-T
1 | 6.8nH | INDUCTOR0402 | L4 | passives | A very specific inductor | 587-1515-1-ND |  |  | HK10056N8J-T
1 | 10uH | INDUCTOR0603 | L1 | passives | A very specific inductor | 490-4025-1-ND |  |  | CK1608100M-T
1 | 4.7uH | L-US | L3 | Gecko |  |  |  | 994-EPL3012-472MLB | EPL3012-472MLB
1 | BLUE | LED-BLUE0603 | D1 | SparkFun-LED | Blue SMD LED | 160-1837-1-ND |  |  | LTST-C194TBKT |  | DIO-08575 |  | BLUE
1 | MCP1640T | MCP1640 | U7 | Gecko |  | MCP1640T-I/CHYDKR-ND |  |  | MCP1640T-I/CHY
1 | MN1382S 2.0V | MN1382S | U5 | umich |  |  |  |  | TC54VC2102ECB713
1 | TC54VC 2.9V | MN1382S | U6 | umich |  | ?TC54VC2902ECB71DKR-ND |  |  | TC54VC2902ECB713
1 | NRF51822QF | NRF51822QF | U1 | chips | Multiprotocol Bluetooth® 4.0 low energy/2.4 GHz RF SoC | 1490-1042-1-ND | Nordic Semi | 949-NRF51822-QFAC-R7 | NRF51822-QFAC-R7
1 |  | PINHD-1X5 | JP1 | pinhead | PIN HEADER | 732-5318-ND |  |  | 61300511121
1 |  | PMOSSOT23 | Q1 | berkeley-epic | MOS FET |  |  |  | SI2305CDS-T1-GE3 | 55R1909
4 | 100K | RESISTOR | R11, R13, R15, R21 | Gecko |  | P100KHCT-ND |  |  | ERJ-3EKF1003V
1 | 100K (DNP) | RESISTOR | R14 | Gecko |  | P100KHCT-ND |  |  | ERJ-3EKF1003V
3 | 1K | RESISTOR | R12, R23, R24 | Gecko |  | A106049CT-ND |  |  | CRG0603F1K0
3 | 470K | RESISTOR | R19, R20, R22 | Gecko |  | 1276-4902-1-ND |  |  | RC1608F474CS
1 | 649K | RESISTOR | R17 | Gecko |  | 541-649KHCT-ND |  |  | CRCW0603649KFKEA
1 | 976K | RESISTOR | R16 | Gecko |  | 541-976KHCT-ND |  |  | CRCW0603976KFKEA
2 | 10k | RESISTOR0402_RES | R3, R9 | passives | Resistor | RHM10KCECT-ND |  |  | ERJ-2GEJ103X
1 | 12k | RESISTOR0402_RES | R8 | passives | Resistor | RHM12.0KCDCT-ND |  |  | RC0402FR-0712KL
2 | 4.7k | RESISTOR0402_RES | R4, R10 | passives | Resistor | RHM4.7KCECT-ND |  |  | ERJ-2GEJ472X
1 | 470 | RESISTOR0402_RES | R1 | passives | Resistor | RHM470CECT-ND |  |  | ERA-2AED471X
1 | RV-3049-C3 | RV-3049-C3 | U2 | chips | The RV-3049-C3 is an ultra miniature Real-Time-Clock Module |  |  |  | RV-3049-C3-32.768kHz-OPTION-A-TA-QC | RV-3049-C3
4 | SH7010TA | SH7010TA | SW1, SW2, SW3, SW4 | sh7010TA |  | 563-1207-2-ND |  |  | SH-7010TA
1 | TC2030-JLINK-NL | TC2030-JLINK-NL | J1 | connector |  |  |  |  | TC2030-MCP-NL
1 | 16MHz | TXC-8Y | X1 | crystals | 2mmx1.6mm SMD Crystal | 887-2003-1-ND |  |  | 8Y-16.000MAAV-T
2 | US6M11TR | US6M11TR | Q2, Q3 | DUALMOS |  | US6M11CT-ND |  |  | US6M11TR
1 |  | Solar Cell |  |  |  | 869-1000-ND |  |  | AM-1417CA